## Sheet1
Parameter | Value (default) | Value (BNGO) | Description
coverage | 1 | 50 | Minimal desired coverage
chips | 1 | 1 | Number of chips that will be used, this takes precedence over coverage
scans_per_chip | 30 | 30 | Number of scans taken per chip
scan_size | 16 | 16 | Scan size in Mbp
avg_mol_len | 5000000 | 300000 | Average molecule length
sd_mol_len | 800000 | 100000 | Standard deviation of the molecule length
min_mol_len | 800000 | 20000 | Minimal molecule length
max_mol_len | 12000000 | 600000 | Maximal molecule length
stretch_factor | 0.85 | 0.85 | Average stretch factor
stretch_chip_sd | 0.01 | 0.001 | Standard deviation of stretch factor per chip
stretch_scan_sd | 0.001 | 0.015 | Standard deviation of stretch factor per scan
min_nicks | 1 | 1 | Minimal number of labels required per read
nick_sd | 50 | 50 | Additional normal noise
fragile_same | 1 | -1 | Distance at which fragile sites on one strand have 50% chance to break
fragile_opposite | -1 | -1 | Distance at which fragile sites on opposite strands have 50% chance to break
fragile_treshold | 0 | 0 | If the distance is further away than treshold from the 50% point, then break chance is 100% (left) or 0% (right)
fragile_factor | 3 | 3 | Factor determining the steepness of the fragile location cutoff when the distance is less than fragile_treshold away from the 50% point
label_mu | 1500 | 1500 | Distance between labels where there is 50% chance of collapsing them unto one label
label_treshold | 500 | 1000 | Similar to fragile_treshold, but now for label collapsing
label_factor | 100 | 500 | Similar to fragile_factor, but now for label collapsing
chimera_rate | 0.01 | 0.15 | Percent of the reads that will be extend as a chimera
chimera_mu | 1500 | 1500 | Mean of the normal distribution determining the distance added between two parts of a chimeric read
chimera_sigma | 500 | 500 | SD of the normal distribution determining the distance added between two parts of a chimeric read
seed | 0 | 0 | The seed used for all pseudo random number generators
Enzymes.xml | Multiple enzymes can be specified in a single run, resulting in Multiple bnxs named by the id specified by id in enzyme.xm i.e. DLE1.bnx
Parameter | Value (default) | Value (BNGO) | Description
id | NA | DLE1 | id, used to specify when this enzyme should be used
pattern | NA | CTTAAG | enzymeing pattern
fp | 1 | 1.5 | number of false positives per 100kbp
fn | 0.15 | 0.15 | rate of false negatives
To avoid introduction of fragile sites the following parameters need to be set:
Parameter | Value
fragile_same | -1
fragile_opposite | -1
fragile_treshold | 0
Note on C15: [Threaded comment] Your version of Excel allows you to read this threaded comment; however, any edits to it will get removed if the file is opened in a newer version of Excel. Learn more: https://go.microsoft.com/fwlink/?linkid=870924 Comment: @Joey Estabrook, can you please read the manual and see if there is anyway to simulate no fragile site?